## Alpha (hidden)
Reactor |  |  | Vapour column |  | Condenser
Name | MoC | Capacity (L) | MOC | Insulation | Primary | Area (m2) | Secondary | Area (m2) | Remarks
20-R-18 | SS-316 | 2000 | SS-316 | Insulated | CW | 6 | CHB | 4 | NA
20-R-01 | SS-316 | 1500 | SS-316 | Insulated | CW | 8 | CHB | 2 | NA
20-R-04 | SS-316 | 1100 | SS-316 | Insulated | CHB | 4 | NA | NA | NA
20-R-01 | SS-316 | 1500 | SS-316 | Insulated | CW | 8 | CHB | 2 | NA
20-R-01 | SS-316 | 1500 | SS-316 | Insulated | CW | 8 | CHB | 2 | NA
20-R-23 | SS-316 | 2000 | SS-316 | Insulated | CW | 6 | CHB | 6 | NA
20-R-23 | SS-316 | 2000 | SS-316 | Insulated | CW | 6 | CHB | 6 | NA

## ETA (hidden)
Sr. No. | Equipmenit ID | MOC | Capacity | Jacket | Vapour Column Insulation (Yes/No) | Condenser details |  | Remarks
|  |  |  | Utility |  | Primary Condenser MOC/ Utility Surface area | Secondary Condenser MOC/ Utility Surface area
1 | 20-R-14 | SS 316 | 2000 | CW/ST/HW/BR/CHW | Yes | SS/Cooling/6 m² | SS/Brine/3 m² | AD-3 Pure Heating/ ET-3 distillation
2 | 20-R-01 | SS-316 | 1500 | CW/ST/HW/BR | Yes | SS/Cooling/6 m² | SS/Brine/3 m² | AD-3/ET-3 distillation
3 | 20-R-02 | SS-316 | 2000 | CW/ST/BR | Yes | SS/Cooling/6 m² | SS/Brine/3 m² | AD-5A IPA distillation/ ET-1
4 | 20-R-03 | SS-316 | 1500 | CW/ST/CHW/BR | Yes | SS/Brine/4m² | Condenser not available | AD-3/AD-4/ET-1
5 | 20-R-04 | SS-316 | 1100 | CW/ST/HW/CHW/BR | Yes | SS/Brine/4m² | Condenser not available | AD-3/AD-4/ET-2
6 | 20-R-05 | SS-316 | 1750 | CW/ST/HW/BR/CHW | Yes | SS/Cooling/6 m² | SS/Brine/4m² | AD-4/ET/AD-3 pure
7 | 20-R-23 | SS-316 | 2000 | CW/ST/HW/BR | Yes | SS/Cooling/6 m² | SS/Brine/4m² | ET Distillation / AD Disollution
8 | 20-R-07 | MSGL | 2000 | CW/ST/HW/BR | No | Glass/Cooling/2m² | Glass/Brine/2m² | AD IPA Distillation /Crystallization
9 | 20-R-15 | MSGL | 2000 | CW/ST/ CHW/BR | NA | Condenser is not available | Condenser is not available | AD-5/ET-7
10 | 20-R-20 | MSGL | 2000 | CW/ST/BR | NA | Condenser is not available | Condenser is not available | LR-1 Quecher
11 | 20-R-18 | SS-316 | 2000 | CW/ST/HW/BR/CHW | Yes | SS/Cooling/6 m² | SS/Brine/4m² | LP Toluene Distillation
12 | 20-R-12 | SS-316 | 2000 | CW/ST/HW/BR/CHW | NA | Condenser is not available | Condenser is not available | Hydrogenator
13 | 20-R-13 | SS-316 | 600 | CW/ST/HW/BR/CHW | NA | Condenser is not available | Condenser is not available | Hydrogenator
14 | 20-R-22 | SS-316 | 1100 | CW/ST/HW/BR/CHW | No | SS/Cooling/6 m² | SS/Brine/4 m² | Distillation, Reflux

## MPP-III (hidden)
Equipment ID | MOC | Capacity | Jacket | [5 empty] | Vapour Column Insulation (Yes/No) | Condenser details |  | Remarks
|  |  | Steam | Cooling Water | Chill Brine | hot oil | Hot Water | CHILLED WATER |  | Primary Condenser MOC/ Utility Surface area | Secondary Condenser MOC/ Utility Surface area
25-R-02 | SS 316 | 4000 | Y | Y | Y | N | Y | N | Yes | SS/Cooling/ 12 sq. m | SS/Brine/ 1.5 sq. m | Toluene Distillation
25-R-03 | SS 316 | 4000 | Y | Y | Y | N | Y | N | Yes | SS/Chilling/ 12 sq. m | SS/Brine/ 1.5 sq. m | Toluene Distillation
25-R-04 | MSGLR | 3000 | Y | Y | Y | N | Y | N | Yes | Graphite/Cooling/ 9 sq. m | Glass/Brine/ 2.5 sq. m (Vertical) | HZ final -
Methanol Distiilation
25-R-06 | SS 316 | 1000 | Y | Y | Y | Y | N | N | Yes | SS/Cooling/ 6 sq. m | - | FH-5 Distillation
25-R-08 | MSGLR | 1000 | Y | Y | Y | Y | Y | Y | No | Glass/Coolin/ 10 sq. m | Glass/Brine/ 2.5 sq. m | -
25-R-09 | MSGLR | 6300 | Y | Y | Y | N | y | N | No | Glass/Cooling/ 20 sq. m | Glass/Brine/ 7 sq. m | RH Final Methanol Distillation
25-R-10 | SS 316 | 1500 | Y | Y | Y | N | Y | Y | Yes | SS/Brine/ 9 sq. m | - | Toluene Distillation
25-R-13 | MSGLR | 5000 | Y | Y | Y | N | Y | Y | Yes | SS/Chilling/ 14 sq. m | SS/Brine/ 1.5 sq. m | -
25-R-14 | SS 316 | 2000 | Y | Y | Y | N | Y | Y | Yes | SS/Chilling/ 9 sq. m | SS/Brine/ 1.5 sq. m | Methanol Distillation, EDC Distillation
25-R-15 | MSGLR | 4000 | Y | Y | Y | N | N | N | Yes | Graphite/Cooling/ 9 sq. m | Glass/Cooling/ 2.5 sq. m | MDC+ TC distillation
25-R-16 | MSGLR | 630 | Y | Y | Y | Y | N | N | No | Glass/Cooling/ 2.5 sq. m | - | -

## Condenser_Size
Sr. No. | Optimization Steps |  | Utility | Inlet Temp (ᵒC) | Outlet Temp (ᵒC) | Cp (kcal/kg) | Density (kg/m³)
1 | If Outlet Temp (ᵒC) is Pink Either decrease vapor rate or increase mass rate of brine or increase outlet temperature |  | Cooling Water | 30 | 35 | 0.95 | 1000
2 | Change vapor rate (L/hr) manually |  | Chilling Water | 15 | 25 | 0.95 | 1000
3 | Change mass rate by changing Utility Dia OR velocity |  | Brine Water | 0 | 4 | 0.95 | 1000
4 | Utility Velocity Can't be >3 m/s
5 | Change Cooling media from drop down
6 | Increase outlet temp incase utility can't be changed
7
`
| Solvent | Butanol | Utility | Cooling Water
| Boiling Point (◦C) | 117.7 | Inlet Temp (ᵒC) | 30
| Latent Heat of Vaporization (kcal/kg) | 142 | Outlet Temp (ᵒC) | 33.7619
| Density of substance (kg/L) | 0.81 | Utility Dia (inch) | 2
| Cp | 0.59 | Utility velocity (m/sec) | 1
| Volume of distillation (L) | 1600 | Utility Density (kg/m³) | 1000
| vapor rate (L/hr) | 170 | mass rate (kg/hr) | 7123.9011
| Outlet Temp | 45 | Cp (kcal/kg) | 0.95
| U (kcal/hr.m2.K) | 100 | T,hi - T,co | 83.9381
| Q(kcal/hr)_latent+Cp | 25459.7661 | T,ho-T,ci | 15
| time of distillation (hr) | 9.4118 | ∆Tlm | 40.033
| A (m²) | 10.5995
| Cooling Tower Load (TR) | 9.905
Note on B8: Author: There is formula, Don’t dlt this cell

## Data
Reaction Mass Cp: | 0.8
Solvents | Latent Heat | BP | Cp | Density
Acetic acid | 96.0344 | 118 | 0.49 | 1.05
Acetone | 123.7458 | 56.2 | 0.51 | 0.784
Acetonitrille | 174 | 81.6 | 0.534 | 0.787
Aniline | 107.5012 | 184.3 | 0.514 | 1.02
Benzene | 93.1677 | 80.1 | 0.43 | 0.876
Butanol | 142 | 117.7 | 0.59 | 0.81
Chloroform | 59.0062 | 61.2 | 0.251 | 1.49
Cyclohexane | 94 | 80.74 | 0.525 | 0.774
DMF | 138 | 153 | 0.49 | 0.949
EDC | 76.4 | 83 | 0.31 | 1.25
Ethyl Acetate | 82 | 77.1 | 0.46 | 0.902
Ethyl alcohol | 202.1022 | 78.5 | 0.65 | 0.789
Heptane | 75.9675 | 98 | 0.535 | 0.684
Hexane | 87.1954 | 69 | 0.54 | 0.655
IPA | 175.1792 | 82.6 | 0.64 | 0.786
LN2 | 47.5394 | -195 | 1.08 | 0.8064
MDC | 79 | 39.6 | 0.28 | 1.32
Methanol | 262.7807 | 64.6 | 0.6 | 0.792
MMA | 135 | 44 | 1.1 | 0.902
Propyl alcohol | 186.0965 | 97 | 0.57 | 0.803
TBA | 92.8 | 43 | 0.62 | 0.696
TBAI |  |  |  | 1.2
THF | 98 | 66 | 1.1 | 0.889
Toluene | 83.8509 | 110.6 | 0.41 | 0.867
Water | 539.1782 | 100 | 1 | 1

## Information
I should fix A then see for Th,o but its wrong i guess when i have Th,o then how to find A?
You're asking the right questions about the practical application of heat exchanger design principles! It highlights a common challenge in engineering: going from a desired outcome (a specific outlet temperature,
Th,ocap T sub h comma o end-sub
𝑇ℎ,𝑜
) to the required physical dimensions (
Acap A
𝐴
).
Here's a clearer approach to sizing a condenser when you have a target hot fluid outlet temperature (
Th,ocap T sub h comma o end-sub
𝑇ℎ,𝑜
), along with other knowns:
1. Calculate the Required Heat Duty (Q):
First, you need to determine the amount of heat that must be removed from the hot fluid to achieve the desired outlet temperature.
For the condensing part:
Qcond=ṁh*λcap Q sub c o n d end-sub equals m dot sub h * lambda
𝑄𝑐𝑜𝑛𝑑=𝑚̇ℎ*𝜆
(latent heat of vaporization)
For subcooling (if applicable):
Qsubcool=ṁh*Cp,h*(Tcond−Th,o)cap Q sub s u b c o o l end-sub equals m dot sub h * cap C sub p comma h end-sub * open paren cap T sub c o n d end-sub minus cap T sub h comma o end-sub close paren
𝑄𝑠𝑢𝑏𝑐𝑜𝑜𝑙=𝑚̇ℎ*𝐶𝑝,ℎ*(𝑇𝑐𝑜𝑛𝑑−𝑇ℎ,𝑜)
The total heat duty is
Qtotal=Qcond+Qsubcoolcap Q sub t o t a l end-sub equals cap Q sub c o n d end-sub plus cap Q sub s u b c o o l end-sub
𝑄𝑡𝑜𝑡𝑎𝑙=𝑄𝑐𝑜𝑛𝑑+𝑄𝑠𝑢𝑏𝑐𝑜𝑜𝑙
.
You have the mass flow rate (
ṁhm dot sub h
𝑚̇ℎ
), the latent heat (
λlambda
𝜆
), the specific heat capacity (
Cp,hcap C sub p comma h end-sub
𝐶𝑝,ℎ
), and the desired inlet (
Th,icap T sub h comma i end-sub
𝑇ℎ,𝑖
) and outlet (
Th,ocap T sub h comma o end-sub
𝑇ℎ,𝑜
) temperatures for the hot fluid.
2. Determine the Cold Fluid Outlet Temperature (
Tc,ocap T sub c comma o end-sub
𝑇𝑐,𝑜
):
Assuming you know the inlet temperature of the cooling fluid (
Tc,icap T sub c comma i end-sub
𝑇𝑐,𝑖
), its mass flow rate (
ṁcm dot sub c
𝑚̇𝑐
), and its specific heat capacity (
Cp,ccap C sub p comma c end-sub
𝐶𝑝,𝑐
), you can use an energy balance to find its outlet temperature.
Qtotal=ṁc*Cp,c*(Tc,o−Tc,i)cap Q sub t o t a l end-sub equals m dot sub c * cap C sub p comma c end-sub * open paren cap T sub c comma o end-sub minus cap T sub c comma i end-sub close paren
𝑄𝑡𝑜𝑡𝑎𝑙=𝑚̇𝑐*𝐶𝑝,𝑐*(𝑇𝑐,𝑜−𝑇𝑐,𝑖)
Rearranging to find
Tc,ocap T sub c comma o end-sub
𝑇𝑐,𝑜
:
Tc,o=Tc,i+Qtotal/(ṁc*Cp,c)cap T sub c comma o end-sub equals cap T sub c comma i end-sub plus cap Q sub t o t a l end-sub / open paren m dot sub c * cap C sub p comma c end-sub close paren
𝑇𝑐,𝑜=𝑇𝑐,𝑖+𝑄𝑡𝑜𝑡𝑎𝑙/(𝑚̇𝑐*𝐶𝑝,𝑐)
3. Calculate the Log Mean Temperature Difference (LMTD):
With all four temperatures known (hot inlet/outlet, cold inlet/outlet), you can calculate the LMTD for the condenser.
For a counter-current flow:
ΔTlm=(Th,i−Tc,o)−(Th,o−Tc,i)ln(Th,i−Tc,o)(Th,o−Tc,i)cap delta cap T sub l m end-sub equals the fraction with numerator open paren cap T sub h comma i end-sub minus cap T sub c comma o end-sub close paren minus open paren cap T sub h comma o end-sub minus cap T sub c comma i end-sub close paren and denominator l n the fraction with numerator open paren cap T sub h comma i end-sub minus cap T sub c comma o end-sub close paren and denominator open paren cap T sub h comma o end-sub minus cap T sub c comma i end-sub close paren end-fraction end-fraction
Δ𝑇𝑙𝑚=(𝑇ℎ,𝑖−𝑇𝑐,𝑜)−(𝑇ℎ,𝑜−𝑇𝑐,𝑖)𝑙𝑛(𝑇ℎ,𝑖−𝑇𝑐,𝑜)(𝑇ℎ,𝑜−𝑇𝑐,𝑖)
For a parallel flow:
ΔTlm=(Th,i−Tc,i)−(Th,o−Tc,o)ln(Th,i−Tc,i)(Th,o−Tc,o)cap delta cap T sub l m end-sub equals the fraction with numerator open paren cap T sub h comma i end-sub minus cap T sub c comma i end-sub close paren minus open paren cap T sub h comma o end-sub minus cap T sub c comma o end-sub close paren and denominator l n the fraction with numerator open paren cap T sub h comma i end-sub minus cap T sub c comma i end-sub close paren and denominator open paren cap T sub h comma o end-sub minus cap T sub c comma o end-sub close paren end-fraction end-fraction
Δ𝑇𝑙𝑚=(𝑇ℎ,𝑖−𝑇𝑐,𝑖)−(𝑇ℎ,𝑜−𝑇𝑐,𝑜)𝑙𝑛(𝑇ℎ,𝑖−𝑇𝑐,𝑖)(𝑇ℎ,𝑜−𝑇𝑐,𝑜)
Note that the LMTD might need a correction factor (
FTcap F sub cap T
𝐹𝑇
) depending on the heat exchanger configuration (e.g., shell and tube with multiple passes).
4. Estimate the Overall Heat Transfer Coefficient (U):
This is often the most challenging part. U depends on the fluids involved, flow rates, tube material, and fouling factors. You can use correlations or empirical data to estimate it. It's often an iterative process where you assume a value, calculate the area, and then refine U based on the calculated area and the geometry.
5. Calculate the Required Area (A):
Finally, using the fundamental heat transfer equation:
A=Qtotal/(U*ΔTlm)cap A equals cap Q sub t o t a l end-sub / open paren cap U * cap delta cap T sub l m end-sub close paren
𝐴=𝑄𝑡𝑜𝑡𝑎𝑙/(𝑈*Δ𝑇𝑙𝑚)
This gives you the required heat transfer area to achieve your desired outlet temperature.
Key takeaway: You're not fixing 'A' and then seeing for
Th,ocap T sub h comma o end-sub
𝑇ℎ,𝑜
. You're setting the desired
Th,ocap T sub h comma o end-sub
𝑇ℎ,𝑜
(and other parameters) and then calculating the required area 'A' to achieve that. The process can be iterative, especially when estimating 'U', where you might start with an assumed 'U', calculate 'A', then use 'A' to refine 'U', and so on until convergence.
AI responses may include mistakes. Learn more
Thank you
Your feedback helps Google improve. See our Privacy Policy.
Share more feedbackReport a problemClose
9 sites
9 sites
Condenser design : calculation method - My Engineering Tools
2.1 STEP 1 : get the design data. The following data must be defined in order to check the design, or size a condenser : * Fluid properties (viscosity, specific...
My Engineering Tools
Shell and Tube Heat Exchangers Basic Calculations
Where: A = Heat transfer area (m²) (ft²); Q = Heat transfer rate (kJ/h) (Btu\h); U = Overall heat transfer coefficient (kJ/h. m². °C) (Btu/h°F); ΔTm = Log mean ...
PDH Online
Heat Exchanger Design: Principles, Calculations & Methods
Poor design can lead to increased energy consumption and operational issues. * Step 1: Gather Initial Data. The first step in heat exchanger design is gathering...
www.unitedcoolingtower.com
HEAT TRANSFER AND HEAT EXCHANGERS - ScienceDirect
8.1. CONDUCTION OF HEAT. In a solid wall such as Figure 8.1(a), the variation of temperature with time and position is represented by the one-dimensional Fourie...
ScienceDirect.com
Design procedure for a shell and tube heat exchanger
* • After estimating the inside (ℎ𝑖) and outside (ℎ𝑜) heat transfer coefficients, the clean overall coefficient (𝑈𝐶 ) is estimated. 1. 𝑈𝐶 = 𝑟𝑜 𝑟𝑖ℎ𝑖 +
Chhatrapati Shahu Ji Maharaj University, Kanpur
Heat Exchange Area - an overview ¦ ScienceDirect Topics
* 13.2. 6.2 Heat exchange area. The heat exchange area can be estimated from the balanced CCs. The simplest manner is adopting the hypothesis of counter-current...
ScienceDirect.com
Heat Exchanger Calculation - SACOME
Sep 26, 2017 — Thermal design of the heat exchanger. Starting from the definition of the heat exchanger, the key task for the designer is the sizing of the heat exchanger. The...
www.sacome.com
Design Calculation of Heat Exchanger ¦ Weight - Tubotech Stainless Inc.
Design Calculation of Heat Exchanger. What is Design Calculation of Heat Exchanger ? Design calculations for a heat exchanger are vital for optimizing thermal o...
Tubotech Stainless Inc.
How to determine the outlet air temperature on a fin fan, given ...
Jun 23, 2020 — * First, calculate the heat load (Btu/hr) on the process side as follows: * Q = M X Cp X (T1 - T2) * where M = mass flow in lbm/hr. * Cp = specific heat in Btu/
Quora
9 sites
Heat Exchanger Design: Principles, Calculations & Methods
Poor design can lead to increased energy consumption and operational issues. * Step 1: Gather Initial Data. The first step in heat exchanger design is gathering...
www.unitedcoolingtower.com
Condenser design : calculation method - My Engineering Tools
2.1 STEP 1 : get the design data. The following data must be defined in order to check the design, or size a condenser : * Fluid properties (viscosity, specific...
My Engineering Tools
Shell and Tube Heat Exchangers Basic Calculations
Where: A = Heat transfer area (m²) (ft²); Q = Heat transfer rate (kJ/h) (Btu\h); U = Overall heat transfer coefficient (kJ/h. m². °C) (Btu/h°F); ΔTm = Log mean ...
PDH Online
Show all
i did same in this case whenever i am increasing outlest temp my area is decreasing which is opposit eof intution
Thinking
Kicking off 6 searches
Looking at 93 sites
Putting it all together
You've hit upon a key design constraint and a point where intuition can sometimes mislead in heat exchanger calculations!
The seeming paradox arises because of how the Log Mean Temperature Difference (
ΔTlmcap delta cap T sub l m end-sub
Δ𝑇𝑙𝑚
) behaves.
Let's revisit the fundamental equation:
Q=U*A*ΔTlmcap Q equals cap U * cap A * cap delta cap T sub l m end-sub
𝑄=𝑈*𝐴*Δ𝑇𝑙𝑚
Where:
Qcap Q
𝑄
is the heat transfer rate (duty)
Ucap U
𝑈
is the overall heat transfer coefficient
Acap A
𝐴
is the heat transfer area
ΔTlmcap delta cap T sub l m end-sub
Δ𝑇𝑙𝑚
is the log mean temperature difference
The Core of the "Paradox":
When you allow the outlet temperature (
Th,ocap T sub h comma o end-sub
𝑇ℎ,𝑜
) of the hot substance to increase, it means less heat (
Qcap Q
𝑄
) is being removed from it. This seems counterintuitive because our goal is usually to remove more heat for better cooling.
Here's the breakdown of why the calculated area (
Acap A
𝐴
) would then decrease:
1. Lower Heat Duty (Q) for a Higher
Th,ocap T sub h comma o end-sub
𝑇ℎ,𝑜
:
If you're increasing the hot outlet temperature, you're essentially saying you don't need to cool the substance as much. Therefore, the heat duty (
Qcap Q
𝑄
) required to be transferred in the condenser decreases.
2. Increased Log Mean Temperature Difference (
ΔTlmcap delta cap T sub l m end-sub
Δ𝑇𝑙𝑚
):
This is the tricky part. As the outlet temperature of the hot fluid (
Th,ocap T sub h comma o end-sub
𝑇ℎ,𝑜
) increases, the temperature difference between the hot and cold fluids at the outlet end of the condenser (ΔT₂) will increase. This larger difference at one end, combined with the other end's differences, leads to a higher overall
ΔTlmcap delta cap T sub l m end-sub
Δ𝑇𝑙𝑚
value.
3. Solving for Area (A):
Rearranging the equation:
A=Q/(U*ΔTlm)cap A equals cap Q / open paren cap U * cap delta cap T sub l m end-sub close paren
𝐴=𝑄/(𝑈*Δ𝑇𝑙𝑚)
You have two opposing effects:
Qcap Q
𝑄
(heat duty) is decreasing.
ΔTlmcap delta cap T sub l m end-sub
Δ𝑇𝑙𝑚
is increasing.
In the scenario you describe (increasing outlet temperature means less cooling), the decrease in
Qcap Q
𝑄
is more pronounced than the increase in
ΔTlmcap delta cap T sub l m end-sub
Δ𝑇𝑙𝑚
, resulting in a smaller calculated area (
Acap A
𝐴
) needed to achieve that reduced heat duty.
The Intuitive vs. Calculative Discrepancy:
Your intuition tells you that to get a lower outlet temperature, you need a larger condenser. This is absolutely correct from a design perspective: to achieve a greater degree of cooling, you must remove more heat, which necessitates a larger heat transfer area.
The calculation you're performing, where increasing the outlet temperature leads to a smaller area, describes the area required if you accept that higher outlet temperature. It's not about achieving better cooling but about meeting a reduced cooling requirement.
In essence:
If your goal is to lower the outlet temperature: You need to increase the heat transfer area (
Acap A
𝐴
) to remove more heat (
Qcap Q
𝑄
) from the hot fluid. This will also decrease the outlet temperature and potentially lead to a smaller
ΔTlmcap delta cap T sub l m end-sub
Δ𝑇𝑙𝑚
for a more difficult heat transfer scenario if all other variables remain the same.
If you allow the outlet temperature to rise: The amount of heat (
Qcap Q
𝑄
) that needs to be removed decreases, and the temperature driving force (
ΔTlmcap delta cap T sub l m end-sub
Δ𝑇𝑙𝑚
) available for heat transfer increases. These combined effects can lead to a smaller calculated area for that specific (less efficient) cooling scenario.
The crucial distinction is whether you're designing for a desired outlet temperature (in which case, lower desired temperature means larger area) or analyzing an existing condenser's performance if the outlet temperature is allowed to change.